## SEK-original
# | Production steps with Pierce Nut | cost | # | Production steps with Weld Nut | cost | comment | Cost assosiated with | Variable
1 | setup time press | 20000 | 1 | setup time press | 16000 |  | machine hour rate press, incl. Operator | 8000
2 | start production order in the MRP and CAQ System | 666.6667 | 2 | start production order in the MRP and CAQ System | 666.6667 |  | machine hour rate welding machine incl. operator, suction device, welding electrodes | 8000
3 | produce sheet metal part with nut | 107095.0469 | 3 | produce sheet metal part without nut, but with the hole for the welding nuts | 98765.4321 | Even if you do not place the self piercing nut in the progressive dies, you have to have the space for toolings which make the holes for the welding nuts. Also you need the punches and dies to make the holes. | machine hour rate forklift incl. Operator | 550
4 | quality check during production |  | 4 | quality check during production |  | effort is considered in the whole machine efficiency factor | driving time to / from storage in min. | 6
5 | deposting of the produced parts |  | 5 | deposting of the produced parts |  | labour cost included in the machine hour rate | time to store and restore in min. | 3
6 | close production order in the MRP and CAQ system | 666.6667 | 6 | close production order in the MRP and CAQ system | 666.6667 |  | cycle time press in pcs./min | 30
7 | transport to the next operation |  | 7 | transport to the next operation | 110 |  | cycle time for finished part in welding machine in pcs./min | 10
|  |  | 8 | storage of the sheet metal part | 55 |  | number of pieces per year | 0
|  |  | 9 | remove from storage | 55 |  | number of pieces per production lot | 20000
|  |  | 10 | transport to the welding machine | 110 |  | number of pieces per box | 10000
|  |  | 11 | start production order in the MRP and CAQ System | 666.6667 |  | efficiency rate press with nut in % | 83
|  |  | 12 | setup welding machine | 16000 | process - scrap is not considered in the calculation, due to the big spreading based on the raw material usage for the sheet metal part | efficiency rate press without nut in % | 90
|  |  | 13 | manual or automatic feeding of the sheet metal parts to the welding machine |  | labour cost included in the machine hour rate | efficiency rate welding machine in % | 85
|  |  | 14 | weld nuts | 313725.4902 | welding nuts: need bigger tolerances, have high energie consumption, welding residues, need for suction devices... | setup time welding machine incl. fine tuning in h | 2
|  |  | 15 | quality check during production |  | effort is considered in the whole machine efficiency factor | setup time press incl. fine tuning without nut in h | 2
|  |  | 16 | deposting of the produced parts |  | labour cost included in the machine hour rate | setup time press incl. fine tuning with nut in h | 2.5
|  |  | 17 | close production order in the MRP and CAQ system | 666.6667 |  | time to start / close production order in the MRP and CAQ System in min | 5
|  |  | 18 | transport to the next operation |  | same effort for production with and without nut | number of nuts / sheet metal part | 1
| processcost / lot | 128428.3802 |  |  | 447487.589
[8 empty] | Input here |  | M6 | 0.55
| scrap for setup welding operation | 0 |  |  | 500 |  | cost of welding nut / piece | 0 |  | M8 | 0.68
| cost for nuts | 11000 |  |  | 0 |  | Type of Nut | M6 |  | M10 | 1.6
| total cost per lot | 139428.3802 |  |  | 447987.589 |  | Number of nuts used per year | 0 |  | SEK | 1 | SEK
[7 empty] | SEK or Euro | SEK |  | EURO | 11.7824 | EUR
[7 empty] | #VALUE! | 11.7824
| savings per lot: | 308559.2088 |  |  |  |  | total savings / year | 0 | 10 production steps with no value in comparision.
|  |  |  | savings per part: | 15.428